## BOM_PCB_Motor_Driver_2025-11-02
Comment | Designator | Footprint | Pin Count | Layer | Mounting Style | 3D Model Transform | Unique ID | Device | Name | 3D Model Title
CAP470UF/25V | C1,C2 | CAP470UF/25V | 2 | T | DIP | 248.4247,247.99777,0,180,0,180,0,0,440.945 | gge293285,ggeb8e2660de8253b91 | CAP470UF/25V | CAP470UF/25V | CAP-TH_D6.3×H11.2×P2.5
JST-XH-6PIN-2.5 | J4 | JST-XH-6PIN-2.5 | 6 | T | DIP | 669.29,226.96,0,0,0,0,-0.001,19.686,-114.173 | gge5f7d5e20379302eb | JST-XH-6PIN-2.5 | JST-XH-6PIN-2.5 | jst-xh-6p
TB6612FNG | M1 | TB6612FNG | 16 | T | DIP | 480,834.431,0,0,0,270,717.61,-334.427,0 | gge150610 | TB6612FNG | TB6612FNG | TB6612FNG MODULO
PINHEADER1X8N-3D-C | P1 | PINHEADER1X8N-3D-C | 8 | T | DIP | 100,799.998,0,90,0,0,149.604,0,-118.11 | gge291123 | PINHEADER1X8N-3D-C | PINHEADER1X8N-3D-C | PinHeader_1x08_P2.54mm_Vertical
1k | R10 | R0805 | 2 | T | SMT | 78.74,51.181,0,0,0,0,0,0,0 | ggef05cc37f92fb6a35 | 1k | 1k | R0805_L2.0-W1.3-H0.6
0603 CAPACITOR | REF1,REF2,REF3 | 0603 CAPACITOR | 2 | T | SMT | 63.056,39.37,0,0,0,0,0,0,0 | gge0eeba559b048769e,gge253208,ggecebe1e1831d76673 | 0603 CAPACITOR | 0603 CAPACITOR | 0805 Capacitor
0805 CAPACITOR | U1,U22,U23 | 0805 CAPACITOR | 2 | T | SMT | 94.584,59.055,0,0,0,0,-0.435,0,0 | gge9360ead03746660b,gge253415,ggec6adf27a0aa830e9 | 0805 CAPACITOR | 0805 CAPACITOR | 0805 Capacitor
JST-XHP-3-PIN | U2 | JST-XHP-3-PIN | 3 | T | DIP | 389.76,222.083,0,180,0,0,-1.576,-20.67,-125.984 | gge264179 | JST-XHP-3-PIN | JST-XHP-3-PIN | JST-3pin
TERMINAL BLOCK CY350-3.5 2PIN 3.5MM PITCH 300V 10A | U4,U20,U21 | TERMINAL BLOCK CY350-3.5 2PIN 3.5MM PITCH 300V 10A | 2 | T | DIP | 313.39,478.288,0,0,90,0,-0.001,137.795,98.425 | gge9bed89732678624f,gge284978,ggec0cf4850c577dbe9 | TERMINAL BLOCK CY350-3.5 2PIN 3.5MM PITCH 300V 10A | TERMINAL BLOCK CY350-3.5 2PIN 3.5MM PITCH 300V 10A | 2445p-screw-terminal-block-2-pin-3-5mm-pitch-side-entry-1.snapshot.1/2445P Screw Terminal Block- 2 Pin, 3.5mm Pitch, Side Entry/2445p screw terminal block- 2 pin, 3.5mm pitch, side entry
LED 3MM GREEN TH | U15 | LED 3MM GREEN TH | 2 | T | DIP | 142.52,154.826,0,0,0,0,-5.906,-0.001,-137.795 | ggee18805724e808788 | LED 3MM GREEN TH | LED 3MM GREEN TH | LED-TH-3mm_G
RASPBERRY PI PICO/ RASPBERRY PI PICO W | U17 | RASPBERRY PI PICO/ RASPBERRY PI PICO W | 40 | T | DIP | 826.77,2063.32,0,0,0,0,413.385,1029.525,0 | gge242796 | RASPBERRY PI PICO/ RASPBERRY PI PICO W | RASPBERRY PI PICO/ RASPBERRY PI PICO W | raspberrypi pico w.step